## BOM
Part Number | Reference | Value | Qty | Description | Datasheet | Footprint
CGA4J3X7R1H155K125AB | C1 | 1.5u | 1 | 1.5 ÂµF Â±10% 50V Ceramic Capacitor X7R 0805 (2012 Metric) | https://product.tdk.com/system/files/dam/doc/product/capacitor/ceramic/mlcc/catalog/mlcc_automotive_general_en.pdf | Capacitor_SMD:C_0805_2012Metric_Pad1.18x1.45mm_HandSolder
TMCP1D105MTRF | C2,C6,C7,C8 | 1u | 4 | 1 ÂµF Molded Tantalum Capacitors 20 V 0805 (2012 Metric) 11Ohm @ 100kHz | https://www.vishay.com/docs/40179/tmcp.pdf | Capacitor_SMD:C_0805_2012Metric_Pad1.18x1.45mm_HandSolder
100ZLH470MEFC16X31.5 | C3 | 470u | 1 | 470 ÂµF 100 V Aluminum Electrolytic Capacitors Radial, Can 10000 Hrs @ 105Â°C | https://www.rubycon.co.jp/wp-content/uploads/catalog-aluminum/ZLH.pdf | Capacitor_THT:CP_Radial_D18.0mm_P7.50mm
GRM21BC72A105KE01L | C4 | 1u | 1 | 1 ÂµF Â±10% 100V Ceramic Capacitor X7S 0805 (2012 Metric) | https://search.murata.co.jp/Ceramy/image/img/A01X/G101/ENG/GRM21BC72A105KE01-01.pdf | Capacitor_SMD:C_0805_2012Metric_Pad1.18x1.45mm_HandSolder
GRM31CC72A475KE11L | C5 | 4.7u | 1 | 4.7 ÂµF Â±10% 100V Ceramic Capacitor X7S 1206 (3216 Metric) | https://search.murata.co.jp/Ceramy/image/img/A01X/G101/ENG/GRM31CC72A475KE11-01A.pdf | Capacitor_SMD:C_1206_3216Metric_Pad1.33x1.80mm_HandSolder
C0805C330K5GACTU | C9 | 33p | 1 | 33 pF Â±10% 50V Ceramic Capacitor C0G, NP0 0805 (2012 Metric) | https://search.kemet.com/download/datasheet/C0805C330K5GAC7800 | Capacitor_SMD:C_0805_2012Metric_Pad1.18x1.45mm_HandSolder
F951C106MPAAQ2 | C10 | 10u | 1 | 10 ÂµF Conformal Coated Tantalum Capacitors 16 V 0805 (2012 Metric) 4Ohm | https://datasheets.kyocera-avx.com/F95.pdf | Capacitor_SMD:C_0805_2012Metric_Pad1.18x1.45mm_HandSolder
C0805C224K5RACTU | C11 | 220n | 1 | 0.22 ÂµF Â±10% 50V Ceramic Capacitor X7R 0805 (2012 Metric) | https://search.kemet.com/download/datasheet/C0805C224K5RAC7800 | Capacitor_SMD:C_0805_2012Metric_Pad1.18x1.45mm_HandSolder
GRM21BR61E106KA73L | C12 | 10u | 1 | 10 ÂµF Â±10% 25V Ceramic Capacitor X5R 0805 (2012 Metric) | https://search.murata.co.jp/Ceramy/image/img/A01X/G101/ENG/GRM21BR61E106KA73-01.pdf | Capacitor_SMD:C_0805_2012Metric_Pad1.18x1.45mm_HandSolder
SS310 | D1 | ---- | 1 | Diode 100 V 3A Surface Mount DO-214AC (SMA) | https://services.taiwansemi.com/storage/resources/datasheet/SS32%20SERIES_Q2412.pdf | Diode_SMD:D_SMA_Handsoldering
LTST-C150GKT | D2,D3,D4,D5,D7 | ---- | 5 | Green 569nm LED Indication - Discrete 2.1V | https://optoelectronics.liteon.com/upload/download/DS-22-98-0004/LTST-C150GKT.pdf | LED_SMD:LED_1206_3216Metric_Pad1.42x1.75mm_HandSolder
US2AA | D6 | ---- | 1 | 50V, 1.5A, General Purpose Rectifier Diode, SMA(DO-214AC) | https://www.onsemi.com/pdf/datasheet/us2aa-d.pdf | Diode_SMD:D_SMA_Handsoldering
BU-P72930-2 | J1,J2,J3,J4,J5 | ---- | 5 | Generic connector, single row, 01x01, script generated | https://www.muellerelectric.com/product_files/986/DS-BU-P72930-@.pdf | Connector:Banana_Jack_1Pin
1468507C | L1,L2,L3 | 6.8m | 3 | FIXED IND 6.8MH 700MA 2.3 OHM TH | https://search.murata.co.jp/Ceramy/image/img/P02A/kmp_1400.pdf | Inductor_THT:L_Radial_D24.4mm_P23.90mm_Murata_1400series
IRF540NPBF | Q1 | ---- | 1 | N-Channel 100 V 33A (Tc) 130W (Tc) Through Hole TO-220AB | https://www.infineon.com/dgdl/irf540npbf.pdf?fileId=5546d462533600a4015355e39f0d19a1 | Package_TO_SOT_THT:TO-220-3_Vertical
507302B00000G | Q1 Heatsink | ---- | 1 | Heatsink for MOSFET | https://info.boydcorp.com/hubfs/Thermal/Air-Cooling/Boyd-Board-Level-Heatsinks-Catalog.pdf | ----
RC0805FR-0720KL | R1,R4 | 20k | 2 | 20 kOhms Â±1% 0.125W, 1/8W Chip Resistor 0805 (2012 Metric) Moisture Resistant Thick Film | https://www.yageo.com/upload/media/product/products/datasheet/rchip/PYu-RC_Group_51_RoHS_L_12.pdf | Resistor_SMD:R_0805_2012Metric_Pad1.20x1.40mm_HandSolder
RMCF0805FT1K00 | R2,R3,R5,R13 | 1k | 4 | 1 kOhms Â±1% 0.125W, 1/8W Chip Resistor 0805 (2012 Metric) Automotive AEC-Q200 Thick Film | https://www.seielect.com/catalog/sei-rmcf_rmcp.pdf | Resistor_SMD:R_0805_2012Metric_Pad1.20x1.40mm_HandSolder
RMCF0805JT300R | R6 | 300R | 1 | 300 Ohms Â±5% 0.125W, 1/8W Chip Resistor 0805 (2012 Metric) Automotive AEC-Q200 Thick Film | https://www.seielect.com/catalog/sei-rmcf_rmcp.pdf | Resistor_SMD:R_0805_2012Metric_Pad1.20x1.40mm_HandSolder
RMCF0805FT120R | R7,R8 | 120R | 2 | 120 Ohms Â±1% 0.125W, 1/8W Chip Resistor 0805 (2012 Metric) Automotive AEC-Q200 Thick Film | https://www.seielect.com/catalog/sei-rmcf_rmcp.pdf | Resistor_SMD:R_0805_2012Metric_Pad1.20x1.40mm_HandSolder
RC0805FR-0751RL | R9 | 51R | 1 | 51 Ohms Â±1% 0.125W, 1/8W Chip Resistor 0805 (2012 Metric) Moisture Resistant Thick Film | https://www.yageo.com/upload/media/product/products/datasheet/rchip/PYu-RC_Group_51_RoHS_L_12.pdf | Resistor_SMD:R_0805_2012Metric_Pad1.20x1.40mm_HandSolder
RCS08056R80FKEA | R10 | 6.8R | 1 | 6.8 Ohms Â±1% 0.5W, 1/2W Chip Resistor 0805 (2012 Metric) Automotive AEC-Q200, Pulse Withstanding Thick Film | https://www.vishay.com/docs/20065/rcse3.pdf | Resistor_SMD:R_0805_2012Metric_Pad1.20x1.40mm_HandSolder
ERJ-P06J120V | R11 | 12R | 1 | 12 Ohms Â±5% 0.5W, 1/2W Chip Resistor 0805 (2012 Metric) Automotive AEC-Q200, Pulse Withstanding Thick Film | https://industrial.panasonic.com/cdbs/www-data/pdf/RDO0000/AOA0000C331.pdf | Resistor_SMD:R_0805_2012Metric_Pad1.20x1.40mm_HandSolder
RCP1206W50R0GEB | R12 | 50R | 1 | 50 Ohms Â±2% 2.4W Chip Resistor 1206 (3216 Metric) Moisture Resistant Thick Film | https://www.vishay.com/docs/31098/rcp.pdf | Resistor_SMD:R_1206_3216Metric_Pad1.30x1.75mm_HandSolder
LM358DGKR | U1 | ---- | 1 | General Purpose Amplifier 2 Circuit 8-VSSOP | https://www.ti.com/general/docs/suppproductinfo.tsp?distId=10&gotoUrl=https%3A%2F%2Fwww.ti.com%2Flit%2Fgpn%2Flm358 | Package_SO:VSSOP-8_3x3mm_P0.65mm
LAUNCHXL-F28379D | U2 | ---- | 1 | MCU Launchpad | https://www.ti.com/lit/pdf/sprui77 | LAUNCHXL_F28379D:MOD_LAUNCHXL-F28379D
TSW-110-07-F-D | U2 Pin Header | ---- | 4 | MCU header to connect to PCB | https://mm.digikey.com/Volume0/opasdata/d220001/medias/docus/6129/tsw-xxx-xx-xxx-x-xx-xxx-mkt.pdf | ----
UCC5304DWVR | U3 | ---- | 1 | 4A, 6A Gate Driver Capacitive Coupling 5000Vrms 1 Channel 8-SOIC | https://www.ti.com/lit/gpn/ucc5304 | UCC5304DWVR:SOIC8_DWV_TEX
TMV 0512SHI | U4 | ---- | 1 | Isolated Module DC DC Converter 1 Output 12V 84mA 4.5V - 5.5V Input | https://www.tracopower.com/products/tmv-hi.pdf | TMV_0512SHI:TMV-HI_SINGLE_TRP